## Evb board STM32H7 Fullcolor V1l
Comment | Description | Designator | Footprint | LibRef | Quantity
AMS1117-3V3 | 800mA Low-Dropout Linear Regulator | AS1 | SOT223-BCE | AMS1117-3V3 | 1
Button 2 | Button 2 Pin no Sheld | BT1, BT2, BT3, BT4 | BT-2P0604B1V | Button 2 | 4
104 | Surface Mound Multilayer Ceramic Chip Capacitor (SMD MLCC) | C1, C2, C3, C4, C6, C7, C8, C9, C11, C12, C15, C16 | C0603 | CAP-SMD-CERAMIC | 12
100uF | Tantalum capacitor , T491A475K016AT, KEMET | C5, C10, C17, C27, C29 | CAP-TAN-SMD-3530 | CAP-SMD-TANTALUM | 5
22P | Surface Mound Multilayer Ceramic Chip Capacitor (SMD MLCC) | C13, C14 | C0603 | CAP-SMD-CERAMIC | 2
100N | Surface Mound Multilayer Ceramic Chip Capacitor (SMD MLCC) | C18 | C0805 | CAP-SMD-CERAMIC | 1
470n | Surface Mound Multilayer Ceramic Chip Capacitor (SMD MLCC) | C19 | C0805 | CAP-SMD-CERAMIC | 1
10U | Surface Mound Multilayer Ceramic Chip Capacitor (SMD MLCC) | C20, C21 | C0805 | CAP-SMD-CERAMIC | 2
1uF | Tantalum capacitor , T491A475K016AT, KEMET | C22, C23, C24, C26 | CAP-TAN-SMD-3216 | CAP-SMD-TANTALUM | 4
105 | Surface Mound Multilayer Ceramic Chip Capacitor (SMD MLCC) | C25, C28 | C0805 | CAP-SMD-CERAMIC | 2
IR1838 | VISHAY SEMICONDUCTOR TSOP31238 IR RECEIVER, 40M, 38KHZ, SIP | IR1 | IR RECEIVE V1 | IR1838 | 1
62000411821 | WR-PHD 2.00 mm Socket Header | J1, J2 | 62000411121 | JP4 2.00MM Single Socket | 2
61301621821 | 2.54 mm Dual Socket Header, 16p | J3, J4, J5, J6 | 61301621821 | JP8 2.54MM Dual Socket | 4
KF2 | KF2, 5.08mm, 10A, 300V, -40C ~ 105C | K1 | KF5.08 2DV | KF2 | 1
LED SMD | LED DIFFUSED SMD | LD1 | LED 0805/2012 BLUE | LED SMD | 1
CR-1220/BN | PANASONIC - CR-1220/BN - BATTERY, LITHIUM, CR1220 | P1 | PIN-CR1220-SMD-NO | PIN-CR-1220/BN | 1
510R | RES 0R OHM 1/8W 1% SMD | R1 | R0603 | RES-SMD | 1
4.7K | RES 0R OHM 1/8W 1% SMD | R2, R3 | R0603 | RES-SMD | 2
47R | RES 0R OHM 1/8W 1% SMD | R4 | R0805 | RES-SMD | 1
4.7K | RES 0R OHM 1/8W 1% SMD | R5, R6 | R0805 | RES-SMD | 2
1K | RES 0R OHM 1/8W 1% SMD | R7 | R0805 | RES-SMD | 1
22R | RES 0R OHM 1/8W 1% SMD | R8 | R0805 | RES-SMD | 1
100K | RES 0R OHM 1/8W 1% SMD | R9 | R0805 | RES-SMD | 1
10K | RES 0R OHM 1/8W 1% SMD | R10, R12 | R0603 | RES-SMD | 2
1K | RES 0R OHM 1/8W 1% SMD | R11, R13 | R0603 | RES-SMD | 2
10R | RES 0R OHM 1/8W 1% SMD | R14, R15 | R0805 | RES-SMD | 2
STM32H750VBT6 | STMICROELECTRONICS - STM32H750VBT6 - MCU, 32BIT, 400MHZ, LQFP-100 | U1 | QFP50P1400X1400-100N | STM32H750VBT6 | 1
DS3231SN | RTC, TCXO, CRYSTAL, 3.3V, 16SOIC | U2 | SOIC127P750X1030-16N | DS3231SN | 1
LM358 | Low-Power Dual Operational Amplifier | U3 | SOIC127P390X490-8N | LM358 | 1
LM386N | TEXAS INSTRUMENTS LM386N-3/NOPB AUDIO POWER AMPLIFIER, CLASS AB, 700mW DIP-8 | U4, U5 | SOIC127P390X490-8N | LM386N | 2
CON PhoneA | Connector, 3.5mm Stereo Audio Socket, Black, 2 break contacts (normals) and 2 auxiliary make contacts | V1, V2 | PHONE3.50 2DFH | CON PhoneA | 2
POT SINGLE | Var Resistor | VR1 | POTSD 2525V | POT SINGLE | 1
10K | Var Resistor | VR2 | POTSD 3296V | POT SINGLE | 1
Micro SD holder |  | XS1 | SD-CARD-MICRO-V3 | SD-CARD-v3 | 1
16Mhz | XMHz ±30ppm Crystal 20pF 150 Ohm -20°C ~ 70°C Surface Mount HC49/US | Y1 | XT4-2520NX-SA | XT4 | 1